## RX CAN-A
Node | Broadcast | comment | byte0 | byte1 | byte2 | byte3 | byte4 | byte5 | byte6 | byte7
N/A | 0x18000080 | OTA upgrade request
0x1827ddss | 0x1827FFss | PcCommand | TraceNumDownSample | Select | Dcmd_Pcmd (hi) | Dcmd_Pcmd (lo) kW | Qcmd (hi) | Qcmd (lo) kVAr | S0 (hi) bits | S0 (lo) bits
0x1803ddss | N/A | Save serial number | byte0: g_u16SNWords[]
0x1806ddss | 0x1806FFss | MCU restart/query | byte0: 0 restart / 1 ver. query
0x1807ddss | 0x1807FFss | OTA enable | byte0: 0 enable 0x1800 mailbox / 1 disable 0x1800 mailbox
0x0001ddss | 0x0001FFss | CAN ID assignment | byte0: CAN ID [0x02-0x09] / 0xAA force reset; byte2: config complete (0/1)
0x1810ddss | 0x1810FFss | Measurement poll | byte0: (triggers 21-msg burst)
0x1811ddss | 0x1811FFss | Configuration poll | byte0: (triggers config reply)
0x1826ddss | 0x1826FFss | PQ command | byte0: P preset %; byte2: Q preset %; byte4: Ibat ref; byte6: Vbat ref
N/A | 0x17FFFF00 | Broadcast P command | P% CANID 0x02 (int8) | P% CANID 0x03 | P% CANID 0x04 | P% CANID 0x05 | P% CANID 0x06 | P% CANID 0x07 | P% CANID 0x08 | P% CANID 0x09
N/A | 0x17FDFF00 | Broadcast Q command | Q% CANID 0x02 (int8) | Q% CANID 0x03 | Q% CANID 0x04 | Q% CANID 0x05 | Q% CANID 0x06 | Q% CANID 0x07 | Q% CANID 0x08 | Q% CANID 0x09
0x1830ddss | 0x1830FFss | Config param (0x1830) | byte0: g_sBodeCfg.f32FMax; byte2: Cal.Rirvac; byte4: FreqOffsetComp_temp; byte6: vGridLLGaincomp
0x1831ddss | 0x1831FFss | Config param (0x1831) | byte0: g_sBodeCfg.f32Mag; byte2: g_sBodeCfg.f32TAvg; byte4: g_sBodeCfg.u16PDec; byte6: g_sBodeCfg.f32FMin
0x1832ddss | 0x1832FFss | Config param (0x1832) | byte0: g_s16InternalDerateStart
0x1833ddss | 0x1833FFss | Config param (0x1833) | byte0: PCC_REFERENCE_VOLTAGE; byte2: GRID_RATED_FREQUENCY; byte4: FRE_WATT_ENABLE; byte6: VOLT_WATT_ENABLE
0x1834ddss | 0x1834FFss | Config param (0x1834) | byte0: VOLT_VAR_VREF_AUTO_ADJ_ENABLE; byte2: ANTI_ISLANDING_ENABLE; byte4: LIMIT_ACTIVE_POWER_ENABLE; byte6: REACTIVE_POWER_REG_MODE
0x1835ddss | 0x1835FFss | Config param (0x1835) | byte0: CHARGE_MODE; byte2: LIMIT_APPARENT_POWER_ENABLE
0x1836ddss | 0x1836FFss | Config param (0x1836) | byte0: OF_LEVEL1_PROTECTION_VALUE; byte2: UF_LEVEL1_PROTECTION_VALUE; byte4: OV_LEVEL1_PROTECTION_VALUE; byte6: UV_LEVEL1_PROTECTION_VALUE
0x1837ddss | 0x1837FFss | Config param (0x1837) | byte0: OF_LEVEL1_PROTECTION_TIME; byte2: UF_LEVEL1_PROTECTION_TIME; byte4: OV_LEVEL1_PROTECTION_TIME; byte6: UV_LEVEL1_PROTECTION_TIME
0x1838ddss | 0x1838FFss | Config param (0x1838) | byte0: OF_LEVEL1_PROTECTION_TIME (ms); byte2: UF_LEVEL1_PROTECTION_TIME (ms); byte4: OV_LEVEL1_PROTECTION_TIME (ms); byte6: UV_LEVEL1_PROTECTION_TIME (ms)
0x1839ddss | 0x1839FFss | Config param (0x1839) | byte0: OF_LEVEL2_PROTECTION_VALUE; byte2: UF_LEVEL2_PROTECTION_VALUE; byte4: OV_LEVEL2_PROTECTION_VALUE; byte6: UV_LEVEL2_PROTECTION_VALUE
0x183Addss | 0x183AFFss | Config param (0x183A) | byte0: OF_LEVEL2_PROTECTION_TIME; byte2: UF_LEVEL2_PROTECTION_TIME; byte4: OV_LEVEL2_PROTECTION_TIME; byte6: UV_LEVEL2_PROTECTION_TIME
0x183Bddss | 0x183BFFss | Config param (0x183B) | byte0: OF_LEVEL2_PROTECTION_TIME (ms); byte2: UF_LEVEL2_PROTECTION_TIME (ms); byte4: OV_LEVEL2_PROTECTION_TIME (ms); byte6: UV_LEVEL2_PROTECTION_TIME (ms)
0x183Cddss | 0x183CFFss | Config param (0x183C) | byte0: BATTERY_VOLTAGE_UPPER_LIMIT; byte2: BATTERY_VOLTAGE_LOWER_LIMIT
0x183Dddss | 0x183DFFss | Config param (0x183D) | byte0: ES_RAMP_RATE; byte2: ES_DELAY; byte4: ES_FREQUENCY_LOW; byte6: ES_FREQUENCY_HIGH
0x183Eddss | 0x183EFFss | Config param (0x183E) | byte0: ES_VOLTAGE_LOW; byte2: ES_VOLTAGE_HIGH; byte4: VOLT_VAR_TRESP; byte6: VARREF_TRESP
0x183Fddss | 0x183FFFss | Config param (0x183F) | byte0: FRE_WATT_TRESP; byte2: VOLT_WATT_TRESP; byte4: VOLT_VAR_VREF_AUTO_ADJ_TIME; byte6: LIMITED_POWER_PERCENTAGE
0x1840ddss | 0x1840FFss | Config param (0x1840) | byte0: FRE_WATT_KUF; byte2: FRE_WATT_DBOF; byte4: FRE_WATT_KOF; byte6: FRE_WATT_DBUF
0x1841ddss | 0x1841FFss | Config param (0x1841) | byte0: VOLT_WATT_V1; byte2: VOLT_WATT_V2; byte4: VOLT_WATT_P2; byte6: VOLT_VAR_VREF
0x1842ddss | 0x1842FFss | Config param (0x1842) | byte0: VOLT_VAR_V1; byte2: VOLT_VAR_V2; byte4: VOLT_VAR_V3; byte6: VOLT_VAR_V4
0x1843ddss | 0x1843FFss | Config param (0x1843) | byte0: VOLT_VAR_Q1; byte2: VOLT_VAR_Q2; byte4: VOLT_VAR_Q3; byte6: VOLT_VAR_Q4
0x1844ddss | 0x1844FFss | Config param (0x1844) | byte0: WATT_VAR_P3P; byte2: WATT_VAR_P2P; byte4: WATT_VAR_P1P; byte6: WATT_VAR_P1
0x1845ddss | 0x1845FFss | Config param (0x1845) | byte0: WATT_VAR_Q3P; byte2: WATT_VAR_Q2P; byte4: WATT_VAR_Q1P; byte6: WATT_VAR_Q1
0x1846ddss | 0x1846FFss | Config param (0x1846) | byte0: WATT_VAR_P2; byte2: WATT_VAR_P3; byte4: ACTIVE_POWER_RISE_SPEED; byte6: CONST_POWER_FACTOR_EXCITATION
0x1847ddss | 0x1847FFss | Config param (0x1847) | byte0: WATT_VAR_Q2; byte2: WATT_VAR_Q3; byte4: REACTIVE_POWER_RISE_SPEED; byte6: CONST_POWER_FACTOR_SETTING
0x1848ddss | 0x1848FFss | Config param (0x1848) | byte0: ISLANDING_VOLTAGE_SLOPE; byte2: APPARENT_POWER_PERCENTAGE
- All messages are using Big-Endian
- Red is command messages
- Yellow is service and request messages
- Green is configuration messages
Config variable default, factor and range
Node | variable | default | byte0: factor; byte1: min; byte2: max; byte3: unit
0x1830 | g_sBodeCfg.f32FMax | 1000.0 | byte0: 0.1; byte1: 0.1; byte2: 1000.0; byte3: Hz
| Cal.Rirvac | 3.0 | byte0: 0.1; byte1: 0.0; byte2: 10.0; byte3: Ohm
| FreqOffsetComp_temp | 0.0 | byte0: 0.001; byte1: -1.0; byte2: 1.0; byte3: Hz
| vGridLLGaincomp | 0.0 | byte0: 0.0001; byte1: -0.002; byte2: 0.002; byte3: V
0x1831 | g_sBodeCfg.f32Mag | 1.0 | byte0: 0.01; byte1: 0.0; byte2: 300.0
| g_sBodeCfg.f32TAvg | 1.0 | byte0: 0.01; byte1: 0.01; byte2: 60.0; byte3: Sec
| g_sBodeCfg.u16PDec | 50 | byte0: 1; byte1: 5; byte2: 50; byte3: pts/Dec
| g_sBodeCfg.f32FMin | 1.0 | byte0: 0.1; byte1: 0.1; byte2: 1000.0; byte3: Hz
0x1832 | g_s16InternalDerateStart | 60 | byte0: 1; byte1: 40; byte2: 90; byte3: degC
0x1833 | PCC_REFERENCE_VOLTAGE | 690.0 | byte0: 1; byte1: 680; byte2: 730; byte3: V
| GRID_RATED_FREQUENCY | 60 | byte0: 1; byte1: 50; byte2: 60; byte3: Hz
| FRE_WATT_ENABLE | 1 | byte0: 1; byte1: 0; byte2: 1
| VOLT_WATT_ENABLE | 1 | byte0: 1; byte1: 0; byte2: 1
0x1834 | VOLT_VAR_VREF_AUTO_ADJ_ENABLE | 0 | byte0: 1; byte1: 0; byte2: 1
| ANTI_ISLANDING_ENABLE | 0 | byte0: 1; byte1: 0; byte2: 1
| LIMIT_ACTIVE_POWER_ENABLE | 1 | byte0: 1; byte1: 0; byte2: 1
| REACTIVE_POWER_REG_MODE | 0 | byte0: 1; byte1: 0; byte2: 3
0x1835 | CHARGE_MODE | 3 | byte0: 1; byte1: 1; byte2: 3
| LIMIT_APPARENT_POWER_ENABLE | 0 | byte0: 1; byte1: 0; byte2: 1
0x1836 | OF_LEVEL1_PROTECTION_VALUE | 61.2 | byte0: 0.01; byte1: GRID_RATED_FREQUENCY+1.0; byte2: GRID_RATED_FREQUENCY+6.0; byte3: Hz
| UF_LEVEL1_PROTECTION_VALUE | 58.5 | byte0: 0.01; byte1: GRID_RATED_FREQUENCY-10.0; byte2: GRID_RATED_FREQUENCY-1.0; byte3: Hz
| OV_LEVEL1_PROTECTION_VALUE | 1.10 | byte0: 0.01; byte1: 1.1; byte2: 1.2; byte3: p.u.
| UV_LEVEL1_PROTECTION_VALUE | 0.88 | byte0: 0.01; byte1: 0.0; byte2: 0.88; byte3: p.u.
0x1837 | OF_LEVEL1_PROTECTION_TIME | 300000 | byte0: 1; byte1: 180.0; byte2: 1000.0; byte3: Sec
| UF_LEVEL1_PROTECTION_TIME | 300000 | byte0: 1; byte1: 180.0; byte2: 1000.0; byte3: Sec
| OV_LEVEL1_PROTECTION_TIME | 13000 | byte0: 1; byte1: 1.0; byte2: 13.0; byte3: Sec
| UV_LEVEL1_PROTECTION_TIME | 21000 | byte0: 1; byte1: 2.0; byte2: 50.0; byte3: Sec
0x1838 | OF_LEVEL1_PROTECTION_TIME (ms) | 300000 | byte0: 1; byte1: 180000; byte2: 1000000; byte3: mSec
| UF_LEVEL1_PROTECTION_TIME (ms) | 300000 | byte0: 1; byte1: 180000; byte2: 1000000; byte3: mSec
| OV_LEVEL1_PROTECTION_TIME (ms) | 13000 | byte0: 1; byte1: 1000; byte2: 13000; byte3: mSec
| UV_LEVEL1_PROTECTION_TIME (ms) | 21000 | byte0: 1; byte1: 2000; byte2: 50000; byte3: mSec
0x1839 | OF_LEVEL2_PROTECTION_VALUE | 62.0 | byte0: 0.01; byte1: GRID_RATED_FREQUENCY+1.8; byte2: GRID_RATED_FREQUENCY+6.0; byte3: Hz
| UF_LEVEL2_PROTECTION_VALUE | 56.5 | byte0: 0.01; byte1: GRID_RATED_FREQUENCY-10.0; byte2: GRID_RATED_FREQUENCY-3.0; byte3: Hz
| OV_LEVEL2_PROTECTION_VALUE | 1.20 | byte0: 0.01; byte1: 1.2; byte2: 1.2; byte3: p.u.
| UV_LEVEL2_PROTECTION_VALUE | 0.5 | byte0: 0.01; byte1: 0.0; byte2: 0.5; byte3: p.u.
0x183A | OF_LEVEL2_PROTECTION_TIME | 160 | byte0: 1; byte1: 0.16; byte2: 1000.0; byte3: Sec
| UF_LEVEL2_PROTECTION_TIME | 160 | byte0: 1; byte1: 0.16; byte2: 1000.0; byte3: Sec
| OV_LEVEL2_PROTECTION_TIME | 160 | byte0: 1; byte1: 0.16; byte2: 0.16; byte3: Sec
| UV_LEVEL2_PROTECTION_TIME | 2000 | byte0: 1; byte1: 0.16; byte2: 21.0; byte3: Sec
0x183B | OF_LEVEL2_PROTECTION_TIME (ms) | 160 | byte0: 1; byte1: 160; byte2: 1000000; byte3: mSec
| UF_LEVEL2_PROTECTION_TIME (ms) | 160 | byte0: 1; byte1: 160; byte2: 1000000; byte3: mSec
| OV_LEVEL2_PROTECTION_TIME (ms) | 160 | byte0: 1; byte1: 160; byte2: 160; byte3: mSec
| UV_LEVEL2_PROTECTION_TIME (ms) | 2000 | byte0: 1; byte1: 160; byte2: 21000; byte3: mSec
0x183C | BATTERY_VOLTAGE_UPPER_LIMIT | 1518.0 | byte0: 1; byte1: 1200; byte2: 1570; byte3: V
| BATTERY_VOLTAGE_LOWER_LIMIT | 1000.0 | byte0: 1; byte1: 900; byte2: 1200; byte3: V
0x183D | ES_RAMP_RATE | 300.0 | byte0: 0.1; byte1: 1.0; byte2: 1000.0; byte3: Sec
| ES_DELAY | 300.0 | byte0: 0.1; byte1: 0.0; byte2: 600.0; byte3: Sec
| ES_FREQUENCY_LOW | 59.5 | byte0: 0.01; byte1: GRID_RATED_FREQUENCY-1.0; byte2: GRID_RATED_FREQUENCY-0.1; byte3: Hz
| ES_FREQUENCY_HIGH | 60.1 | byte0: 0.01; byte1: GRID_RATED_FREQUENCY+0.1; byte2: GRID_RATED_FREQUENCY+1.0; byte3: Hz
0x183E | ES_VOLTAGE_LOW | 0.917 | byte0: 0.001; byte1: 0.88; byte2: 0.95; byte3: p.u.
| ES_VOLTAGE_HIGH | 1.05 | byte0: 0.001; byte1: 1.05; byte2: 1.06; byte3: p.u.
| VOLT_VAR_TRESP | 5.0 | byte0: 0.01; byte1: 1.0; byte2: 90.0; byte3: Sec
| VARREF_TRESP | 5.0 | byte0: 0.1; byte1: 0.1; byte2: 10.0; byte3: Sec
0x183F | FRE_WATT_TRESP | 5.0 | byte0: 0.01; byte1: 0.2; byte2: 10.0; byte3: Sec
| VOLT_WATT_TRESP | 10.0 | byte0: 0.01; byte1: 0.5; byte2: 60.0; byte3: Sec
| VOLT_VAR_VREF_AUTO_ADJ_TIME | 300.0 | byte0: 1; byte1: 300.0; byte2: 5000.0; byte3: Sec
| LIMITED_POWER_PERCENTAGE | 100.0 | byte0: 1; byte1: 0; byte2: 110; byte3: %
0x1840 | FRE_WATT_KUF | 0.05 | byte0: 0.001; byte1: 0.02; byte2: 0.05; byte3: p.u.
| FRE_WATT_DBOF | 0.036 | byte0: 0.001; byte1: 0.017; byte2: 1.0; byte3: Hz
| FRE_WATT_KOF | 0.05 | byte0: 0.001; byte1: 0.02; byte2: 0.05; byte3: p.u.
| FRE_WATT_DBUF | 0.036 | byte0: 0.001; byte1: 0.017; byte2: 1.0; byte3: Hz
0x1841 | VOLT_WATT_V1 | 1.06 | byte0: 0.001; byte1: 1.05; byte2: 1.09; byte3: p.u.
| VOLT_WATT_V2 | 1.1 | byte0: 0.001; byte1: VOLT_WATT_V1+0.01; byte2: 1.1; byte3: p.u.
| VOLT_WATT_P2 | -1.0 | byte0: 0.001; byte1: -1.0; byte2: 1.0; byte3: p.u.
| VOLT_VAR_VREF | 1.0 | byte0: 0.001; byte1: 0.95; byte2: 1.05; byte3: p.u.
0x1842 | VOLT_VAR_V1 | 0.92 | byte0: 0.001; byte1: VOLT_VAR_VREF-0.18; byte2: VOLT_VAR_V2-0.02; byte3: p.u.
| VOLT_VAR_V2 | 0.98 | byte0: 0.001; byte1: VOLT_VAR_VREF-0.03; byte2: VOLT_VAR_VREF; byte3: p.u.
| VOLT_VAR_V3 | 1.02 | byte0: 0.001; byte1: VOLT_VAR_VREF; byte2: VOLT_VAR_VREF+0.03; byte3: p.u.
| VOLT_VAR_V4 | 1.08 | byte0: 0.001; byte1: VOLT_VAR_V3+0.02; byte2: VOLT_VAR_VREF+0.18; byte3: p.u.
0x1843 | VOLT_VAR_Q1 | 0.44 | byte0: 0.001; byte1: 0.0; byte2: 1.0; byte3: p.u.
| VOLT_VAR_Q2 | 0.0 | byte0: 0.001; byte1: -1.0; byte2: 1.0; byte3: p.u.
| VOLT_VAR_Q3 | 0.0 | byte0: 0.001; byte1: -1.0; byte2: 1.0; byte3: p.u.
| VOLT_VAR_Q4 | -0.44 | byte0: 0.001; byte1: -1.0; byte2: 0.0; byte3: p.u.
0x1844 | WATT_VAR_P3P | -1.0 | byte0: 0.01; byte1: -1.0; byte2: WATT_VAR_P2P-0.1; byte3: p.u.
| WATT_VAR_P2P | -0.5 | byte0: 0.01; byte1: -0.8; byte2: -0.4; byte3: p.u.
| WATT_VAR_P1P | -0.2 | byte0: 0.01; byte1: WATT_VAR_P2P+0.1; byte2: 0.0; byte3: p.u.
| WATT_VAR_P1 | 0.2 | byte0: 0.01; byte1: 0.0; byte2: WATT_VAR_P2-0.1; byte3: p.u.
0x1845 | WATT_VAR_Q3P | 0.44 | byte0: 0.01; byte1: -1.0; byte2: 1.0; byte3: p.u.
| WATT_VAR_Q2P | 0.0 | byte0: 0.01; byte1: -1.0; byte2: 1.0; byte3: p.u.
| WATT_VAR_Q1P | 0.0 | byte0: 0.01; byte1: -1.0; byte2: 1.0; byte3: p.u.
| WATT_VAR_Q1 | 0.0 | byte0: 0.01; byte1: -1.0; byte2: 1.0; byte3: p.u.
0x1846 | WATT_VAR_P2 | 0.5 | byte0: 0.01; byte1: 0.4; byte2: 0.8; byte3: p.u.
| WATT_VAR_P3 | 1.0 | byte0: 0.01; byte1: WATT_VAR_P2+0.1; byte2: 1.0; byte3: p.u.
| ACTIVE_POWER_RISE_SPEED | 10000 | byte0: 1; byte1: 100; byte2: 10000; byte3: kW/sec
| CONST_POWER_FACTOR_EXCITATION | 0 | byte0: 1; byte1: 0; byte2: 1
0x1847 | WATT_VAR_Q2 | 0.0 | byte0: 0.01; byte1: -1.0; byte2: 1.0; byte3: p.u.
| WATT_VAR_Q3 | -0.44 | byte0: 0.01; byte1: -1.0; byte2: 1.0; byte3: p.u.
| REACTIVE_POWER_RISE_SPEED | 10000 | byte0: 1; byte1: 100; byte2: 10000; byte3: kVar/sec
| CONST_POWER_FACTOR_SETTING | 1.0 | byte0: 0.01; byte1: 0.0; byte2: 1.0
0x1848 | ISLANDING_VOLTAGE_SLOPE | 100.0 | byte0: 1; byte1: 10; byte2: 200; byte3: V/sec
| APPARENT_POWER_PERCENTAGE | 100.0 | byte0: 1; byte1: 0; byte2: 100; byte3: %
Command variable default, factor and range
Node | name | variable | default | factor | min | max | unit
0x1826ssdd | P preset % | ACTIVE_POWER_PRESET | 0 | 0.01 | -115.0 | 115.0 | %
| Q preset % | REACTIVE_POWER_PRESET | 0 | 0.01 | -115.0 | 115.0 | %
| Ibat ref | IBAT_REF | 0 | 0.1 | -350.0 | 350.0 | A
| Vbat ref | VBAT_REF | 0 | 1 | 950 | 1520 | V
0x17FFFF00 | Broadcast P command | s16Percent | 0 | 1 | -115 | 115 | %
0x17FDFF00 | Braodcast Q command | s16Percent | 0 | 1 | -115 | 115 | %

## TX CAN-A
Node | Comment | byte0 | byte1 | byte2 | byte3 | byte4 | byte5 | byte6 | byte7
0x18000088 | OTA upgrade ready reply | 0x41 | 0x02 | flashCanId | 0x01 | canRecvMode
0x1A02ssdd | reply CAN ID assignment to SCU | 0 | ota enable status | 0 | 0 | 0 | GPIO63(0 or 1) | 0 | 0
0x1AA1ssdd | reply CAN ID assignment to PMS | 0 | ota enable status | 0 | 0 | 0 | GPIO63(0 or 1) | 0 | 0
0x1A03ssdd | reply serial number saving | SN word0 (hi) | SN word0 (lo) | SN word1 (hi) | SN word1 (lo) | SN word2 (hi) | SN word2 (lo) | SN word3 (hi) | SN word3 (lo)
0x1A06ssdd | reply MCU restart/query | git hash (hi) | git hash | git hash | git hash (lo) | CPU1 major ver | CPU1 minor ver | CPLD major | CPLD minor
0x1A07ssdd | reply OTA enable | byte0: mailbox status / 1=enabled / 0=disabled
0x1A27ssdd | reply PcCommand echo-back | g_PcCommand.S3 hi | S3 lo | S2 hi | S2 lo | S1 hi | S1 lo | S0 hi | S0 lo
0x1A26ssdd | reply PQ command (0x1826) | byte0: P preset %; byte2: Q preset %; byte4: Ibat ref; byte6: Vbat ref
0x1AFFssdd | reply broadcast P cmd (0x17FF) | P% CANID 0x02 | P% CANID 0x03 | P% CANID 0x04 | P% CANID 0x05 | P% CANID 0x06 | P% CANID 0x07 | P% CANID 0x08 | P% CANID 0x09
0x1AFDssdd | reply broadcast Q cmd (0x17FD) | Q% CANID 0x02 | Q% CANID 0x03 | Q% CANID 0x04 | Q% CANID 0x05 | Q% CANID 0x06 | Q% CANID 0x07 | Q% CANID 0x08 | Q% CANID 0x09
0x1A80ssdd | Battery & power | byte0: Ibat; byte2: Vbat; byte4: Pavg10cyc (kW); byte6: Qavg10cyc (kVAr)
0x1A81ssdd | IGBT temps W,V | byte0: TempIGBT_W1; byte2: TempIGBT_W2; byte4: TempIGBT_V1; byte6: TempIGBT_V2
0x1A82ssdd | IGBT temps U, DC bus, int filter | byte0: TempIGBT_U1; byte2: TempIGBT_U2; byte4: TempDcBusBrd; byte6: TempIntFiltBrd
0x1A83ssdd | Clock since reset | byte0: days; byte2: hours; byte4: minutes; byte6: seconds
0x1A84ssdd | Temps, ROCOF, FreqAvg | byte0: TempHsInAir; byte2: TempCplateIn; byte4: ROCOF; byte6: FreqAvg
0x1A85ssdd | Freq trip elapsed | byte0: OF1Elapsed; byte2: UF1Elapsed; byte4: OF2Elapsed; byte6: UF2Elapsed
0x1A86ssdd | Avg line V & per-phase p.u. | byte0: AvgVll; byte2: VllC p.u.; byte4: VllA p.u.; byte6: VllB p.u.
0x1A87ssdd | Voltage trip elapsed | byte0: OV1Elapsed; byte2: UV1Elapsed; byte4: OV2Elapsed; byte6: UV2Elapsed
0x1A88ssdd | DC bus & grid phase currents | byte0: VdcTop; byte2: VdcBot; byte4: IgridA; byte6: IgridB
0x1A89ssdd | IEEE flags | byte0: configFlag; byte2: C2flag; byte4: Local1547Flag; byte6: C2State
0x1A8Assdd | IgridC & exec-time counters | byte0: IgridC; byte2: ExecUsecMax; byte4: BgExecUsecMax; byte6: Cpu2ExecUsecMax
0x1A8Bssdd | Vref DQ & PQ ref | byte0: VrefD; byte2: VrefQ; byte4: Pref (kW); byte6: Qref (kVAr)
0x1A8Cssdd | Current ref & voltage cmd | byte0: Iref D; byte2: Iref Q; byte4: Vcmd D; byte6: Vcmd Q
0x1A8Dssdd | PWM sync, C2 state elapsed | byte0: PwmSyncMinMs; byte2: C2CurrStElapsed; byte4: C2PrevStElapsed; byte6: PrevPCSState
0x1A8Essdd | Anti-island + VoltVar Vref | byte0: AIDeltaIdMax; byte2: AIDeltaIqMax; byte4: AISatCntMax; byte6: VoltVar VrefPU
0x1A8Fssdd | Vdq out & Idq feedback | byte0: VdqFdbk D; byte2: VdqFdbk Q; byte4: IdqFdbk D; byte6: IdqFdbk Q
0x1A90ssdd | FreqWatt / VoltWatt droop | byte0: FreqWatt DPpu; byte2: FreqWatt fpreHz; byte4: FreqWatt PprePU; byte6: VoltWatt DPpu
0x1A91ssdd | Pavl / thermal / mod index | byte0: PavlGeneratePU; byte2: PavlAbsorbPU; byte4: ThermalDerateFactor; byte6: Modulation index
0x1A92ssdd | Fault words | byte0: Fault Short0; byte2: Fault Short1; byte4: Fault Short2; byte6: Fault Short3
0x1A93ssdd | PCS state, discrete, CPU2 state | byte0: PCSState; byte2: DiscreteInputs S0; byte4: C2State; byte6: (unused)
0x1A94ssdd | P/Q envelope after curtailment | byte0: PmaxPU; byte2: PminPU; byte4: QmaxPU; byte6: QminPU
0x1A95ssdd | Vdc max & IinvMax A/B | byte0: VdcTopMax; byte2: VdcBotMax; byte4: IinvMaxA; byte6: IinvMaxB
0x1A9Dssdd | IinvMaxC & VinvMax phases | byte0: IinvMaxC; byte2: VinvMaxA; byte4: VinvMaxB; byte6: VinvMaxC
0x1A9Essdd | Per-phase active power + IbatMax | byte0: Pa (kW); byte2: Pb (kW); byte4: Pc (kW); byte6: IbatMax (A)
0x1A9Fssdd | Per-phase reactive power + Pdc | byte0: Qa (kVAr); byte2: Qb (kVAr); byte4: Qc (kVAr); byte6: Pdc (kW)
0x1AA0ssdd | Per-phase power factor + recent fault info | byte0: pfa; byte2: pfb; byte4: pfc; byte6: RecentRecordIdx×10 + SnapshotCount (0; 11..43)
0x1AA1ssdd | ADC offset cal + Rinsul | byte0: IinvOffsetMaxAbs; byte2: IgridOffsetMaxAbs; byte4: IdcOffsetSum; byte6: Rinsul (kOhm)
0x1A96ssdd | trace_buffer1 | byte0: iInvU; byte2: iInvV; byte4: iInvW; byte6: iNPmod
0x1A97ssdd | trace_buffer2 | byte0: iGridU; byte2: iGridV; byte4: iGridW; byte6: iBat
0x1A98ssdd | trace_buffer3 | byte0: vBusPos; byte2: vBusNeg; byte4: VcmdDQ.D; byte6: VcmdDQ.Q
0x1A99ssdd | trace_buffer4 | byte0: DabcOrig.A; byte2: DabcOrig.B; byte4: DabcOrig.C; byte6: ThetaPLL
0x1A9Assdd | trace_buffer5 | byte0: Icmd.D; byte2: Icmd.Q; byte4: IacRegErr.D; byte6: IacRegErr.Q
0x1A9Bssdd | trace_buffer6 | byte0: VgridLN.A; byte2: VgridLN.B; byte4: VgridLN.C; byte6: VgridMagPLL
0x1A9Cssdd | Bode sweep header | byte0: 0xB0DE magic; byte2: u16PointCount; byte4: log10(fMin) x1000; byte6: log10(fMax) x1000
0x1A9Cssdd | Bode sweep point | byte0: log10(freq) x1000; byte2: gain_dB x10; byte4: phase_deg x10; byte6: pointIndex
0x1A30ssdd | Reply config (0x1A30) | byte0: g_sBodeCfg.f32FMax; byte2: Cal.Rirvac; byte4: FreqOffsetComp_temp; byte6: vGridLLGaincomp
0x1A31ssdd | Reply config (0x1A31) | byte0: g_sBodeCfg.f32Mag; byte2: g_sBodeCfg.f32TAvg; byte4: g_sBodeCfg.u16PDec; byte6: g_sBodeCfg.f32FMin
0x1A32ssdd | Reply config (0x1A32) | byte0: g_s16InternalDerateStart
0x1A33ssdd | Reply config (0x1A33) | byte0: PCC_REFERENCE_VOLTAGE; byte2: GRID_RATED_FREQUENCY; byte4: FRE_WATT_ENABLE; byte6: VOLT_WATT_ENABLE
0x1A34ssdd | Reply config (0x1A34) | byte0: VOLT_VAR_VREF_AUTO_ADJ_ENABLE; byte2: ANTI_ISLANDING_ENABLE; byte4: LIMIT_ACTIVE_POWER_ENABLE; byte6: REACTIVE_POWER_REG_MODE
0x1A35ssdd | Reply config (0x1A35) | byte0: CHARGE_MODE; byte2: LIMIT_APPARENT_POWER_ENABLE
0x1A36ssdd | Reply config (0x1A36) | byte0: OF_LEVEL1_PROTECTION_VALUE; byte2: UF_LEVEL1_PROTECTION_VALUE; byte4: OV_LEVEL1_PROTECTION_VALUE; byte6: UV_LEVEL1_PROTECTION_VALUE
0x1A37ssdd | Reply config (0x1A37) | byte0: OF_LEVEL1_PROTECTION_TIME; byte2: UF_LEVEL1_PROTECTION_TIME; byte4: OV_LEVEL1_PROTECTION_TIME; byte6: UV_LEVEL1_PROTECTION_TIME
0x1A38ssdd | Reply config (0x1A38) | byte0: OF_LEVEL1_PROTECTION_TIME (ms); byte2: UF_LEVEL1_PROTECTION_TIME (ms); byte4: OV_LEVEL1_PROTECTION_TIME (ms); byte6: UV_LEVEL1_PROTECTION_TIME (ms)
0x1A39ssdd | Reply config (0x1A39) | byte0: OF_LEVEL2_PROTECTION_VALUE; byte2: UF_LEVEL2_PROTECTION_VALUE; byte4: OV_LEVEL2_PROTECTION_VALUE; byte6: UV_LEVEL2_PROTECTION_VALUE
0x1A3Assdd | Reply config (0x1A3A) | byte0: OF_LEVEL2_PROTECTION_TIME; byte2: UF_LEVEL2_PROTECTION_TIME; byte4: OV_LEVEL2_PROTECTION_TIME; byte6: UV_LEVEL2_PROTECTION_TIME
0x1A3Bssdd | Reply config (0x1A3B) | byte0: OF_LEVEL2_PROTECTION_TIME (ms); byte2: UF_LEVEL2_PROTECTION_TIME (ms); byte4: OV_LEVEL2_PROTECTION_TIME (ms); byte6: UV_LEVEL2_PROTECTION_TIME (ms)
0x1A3Cssdd | Reply config (0x1A3C) | byte0: BATTERY_VOLTAGE_UPPER_LIMIT; byte2: BATTERY_VOLTAGE_LOWER_LIMIT
0x1A3Dssdd | Reply config (0x1A3D) | byte0: ES_RAMP_RATE; byte2: ES_DELAY; byte4: ES_FREQUENCY_LOW; byte6: ES_FREQUENCY_HIGH
0x1A3Essdd | Reply config (0x1A3E) | byte0: ES_VOLTAGE_LOW; byte2: ES_VOLTAGE_HIGH; byte4: VOLT_VAR_TRESP; byte6: VARREF_TRESP
0x1A3Fssdd | Reply config (0x1A3F) | byte0: FRE_WATT_TRESP; byte2: VOLT_WATT_TRESP; byte4: VOLT_VAR_VREF_AUTO_ADJ_TIME; byte6: LIMITED_POWER_PERCENTAGE
0x1A40ssdd | Reply config (0x1A40) | byte0: FRE_WATT_KUF; byte2: FRE_WATT_DBOF; byte4: FRE_WATT_KOF; byte6: FRE_WATT_DBUF
0x1A41ssdd | Reply config (0x1A41) | byte0: VOLT_WATT_V1; byte2: VOLT_WATT_V2; byte4: VOLT_WATT_P2; byte6: VOLT_VAR_VREF
0x1A42ssdd | Reply config (0x1A42) | byte0: VOLT_VAR_V1; byte2: VOLT_VAR_V2; byte4: VOLT_VAR_V3; byte6: VOLT_VAR_V4
0x1A43ssdd | Reply config (0x1A43) | byte0: VOLT_VAR_Q1; byte2: VOLT_VAR_Q2; byte4: VOLT_VAR_Q3; byte6: VOLT_VAR_Q4
0x1A44ssdd | Reply config (0x1A44) | byte0: WATT_VAR_P3P; byte2: WATT_VAR_P2P; byte4: WATT_VAR_P1P; byte6: WATT_VAR_P1
0x1A45ssdd | Reply config (0x1A45) | byte0: WATT_VAR_Q3P; byte2: WATT_VAR_Q2P; byte4: WATT_VAR_Q1P; byte6: WATT_VAR_Q1
0x1A46ssdd | Reply config (0x1A46) | byte0: WATT_VAR_P2; byte2: WATT_VAR_P3; byte4: ACTIVE_POWER_RISE_SPEED; byte6: CONST_POWER_FACTOR_EXCITATION
0x1A47ssdd | Reply config (0x1A47) | byte0: WATT_VAR_Q2; byte2: WATT_VAR_Q3; byte4: REACTIVE_POWER_RISE_SPEED; byte6: CONST_POWER_FACTOR_SETTING
0x1A48ssdd | Reply config (0x1A48) | byte0: ISLANDING_VOLTAGE_SLOPE; byte2: APPARENT_POWER_PERCENTAGE
- All messages are using Big-Endian
- Red is command response messages
- Yellow is service and request response messages
- Green is configuration response messages
- Blue is measurement polling response messages (measurement burst) and debug trace reporting messages
Measurement variable default, factor and range
Node | name | variable | default | factor | min | max | unit
0x1A80ssdd | Ibat | IbatFilt | 0 | 0.125 | -4096 | 4096 | A
| Vbat | VbatFilt | 0 | 0.125 | -4096 | 4096 | V
| Pavg10cyc (kW) | f32Pavg10cyc | 0 | 0.125 | -4096 | 4096 | kW
| Qavg10cyc (kVAr) | f32Qavg10cyc | 0 | 0.125 | -4096 | 4096 | kVAr
0x1A81ssdd | TempIGBT_W1 | g_sTemperature[TempIGBT_W1] | 0 | 0.125 | -4096 | 4096 | degC
| TempIGBT_W2 | g_sTemperature[TempIGBT_W2] | 0 | 0.125 | -4096 | 4096 | degC
| TempIGBT_V1 | g_sTemperature[TempIGBT_V1] | 0 | 0.125 | -4096 | 4096 | degC
| TempIGBT_V2 | g_sTemperature[TempIGBT_V2] | 0 | 0.125 | -4096 | 4096 | degC
0x1A82ssdd | TempIGBT_U1 | g_sTemperature[TempIGBT_U1] | 0 | 0.125 | -4096 | 4096 | degC
| TempIGBT_U2 | g_sTemperature[TempIGBT_U2] | 0 | 0.125 | -4096 | 4096 | degC
| TempDcBusBrd | g_sTemperature[TempDcBusBrd] | 0 | 0.125 | -4096 | 4096 | degC
| TempIntFiltBrd | g_sTemperature[TempIntFiltBrd] | 0 | 0.125 | -4096 | 4096 | degC
0x1A83ssdd | days | g_ClockSinceReset.day | 0 | 0.125 | -4096 | 4096 | day
| hours | g_ClockSinceReset.hour | 0 | 0.125 | -4096 | 4096 | hr
| minutes | g_ClockSinceReset.minute | 0 | 0.125 | -4096 | 4096 | min
| seconds | g_ClockSinceReset.second | 0 | 0.125 | -4096 | 4096 | sec
0x1A84ssdd | TempHsInAir | g_sTemperature[TempHsInAir] | 0 | 0.125 | -4096 | 4096 | degC
| TempCplateIn | g_sTemperature[TempColdPltInWtr] | 0 | 0.125 | -4096 | 4096 | degC
| ROCOF (Hz/s) | sIEEE1547.f32ROCOF | 0 | 0.01 | -327.68 | 327.67 | Hz/s
| FreqAvg (Hz) | f32FreqAvg60cyc | 0 | 0.01 | -327.68 | 327.67 | Hz
0x1A85ssdd | OF1Elapsed (s) | sFreqTrip.f32ElapsedSecOF1 | 0 | 0.1 | -3276.8 | 3276.7 | sec
| UF1Elapsed (s) | sFreqTrip.f32ElapsedSecUF1 | 0 | 0.1 | -3276.8 | 3276.7 | sec
| OF2Elapsed (s) | sFreqTrip.f32ElapsedSecOF2 | 0 | 0.1 | -3276.8 | 3276.7 | sec
| UF2Elapsed (s) | sFreqTrip.f32ElapsedSecUF2 | 0 | 0.1 | -3276.8 | 3276.7 | sec
0x1A86ssdd | AvgVll (V) | avg(VLLrms10cyc A,B,C) | 0 | 0.1 | -3276.8 | 3276.7 | V
| VllC (p.u.) | VLLrms10cyc.f32C | 0 | 0.01 | -327.68 | 327.67 | p.u.
| VllA (p.u.) | VLLrms10cyc.f32A | 0 | 0.01 | -327.68 | 327.67 | p.u.
| VllB (p.u.) | VLLrms10cyc.f32B | 0 | 0.01 | -327.68 | 327.67 | p.u.
0x1A87ssdd | OV1Elapsed (s) | sVoltTrip.f32ElapsedSecOV1 | 0 | 0.1 | -3276.8 | 3276.7 | sec
| UV1Elapsed (s) | sVoltTrip.f32ElapsedSecUV1 | 0 | 0.1 | -3276.8 | 3276.7 | sec
| OV2Elapsed (s) | sVoltTrip.f32ElapsedSecOV2 | 0 | 0.1 | -3276.8 | 3276.7 | sec
| UV2Elapsed (s) | sVoltTrip.f32ElapsedSecUV2 | 0 | 0.1 | -3276.8 | 3276.7 | sec
0x1A88ssdd | VdcTop (V) | VdcTopFilt | 0 | 0.1 | -3276.8 | 3276.7 | V
| VdcBot (V) | VdcBotFilt | 0 | 0.1 | -3276.8 | 3276.7 | V
| IgridA (A) | Igridrms.f32A | 0 | 0.1 | -3276.8 | 3276.7 | A
| IgridB (A) | Igridrms.f32B | 0 | 0.1 | -3276.8 | 3276.7 | A
0x1A89ssdd | configFlag | sIEEE1547.configFlag.All | 0 | 1 | 0 | 65535
| C2flag | sIEEE1547.flag.All | 0 | 1 | 0 | 65535
| Local1547Flag | BuildLocal1547Flag() packed uint16 | 0 | 1 | 0 | 65535
| C2State | g_sIPCDataIn.C2State | 0 | 1 | 0 | 65535
0x1A8Assdd | IgridC (A) | Igridrms.f32C | 0 | 0.1 | -3276.8 | 3276.7 | A
| ExecUsecMax (us) | f32ExecUsecMax | 0 | 1 | -32768 | 32767 | us
| BgExecUsecMax (us) | g_f32BgExecUsecMax | 0 | 1 | -32768 | 32767 | us
| Cpu2ExecUsecMax (us) | f32Cpu2ExecUsecMax | 0 | 1 | -32768 | 32767 | us
0x1A8Bssdd | VrefD (V) | VrefDQ.f32D | 0 | 1 | -32768 | 32767 | V
| VrefQ (V) | VrefDQ.f32Q | 0 | 1 | -32768 | 32767 | V
| Pref (kW) | PQref.f32P | 0 | 1 | -32768 | 32767 | kW
| Qref (kVAr) | PQref.f32Q | 0 | 1 | -32768 | 32767 | kVAr
0x1A8Cssdd | Iref D (A) | Iref.f32D | 0 | 1 | -32768 | 32767 | A
| Iref Q (A) | Iref.f32Q | 0 | 1 | -32768 | 32767 | A
| Vcmd D (V) | VcmdDQ.f32D | 0 | 1 | -32768 | 32767 | V
| Vcmd Q (V) | VcmdDQ.f32Q | 0 | 1 | -32768 | 32767 | V
0x1A8Dssdd | PwmSyncMinMs (ms) | g_f32PwmSyncMinPeriodMs | 0 | 0.001 | -32.768 | 32.767 | ms
| C2CurrStElapsed (s) | sIEEE1547.f32CurrentStElapsedSec | 0 | 1 | -32768 | 32767 | sec
| C2PrevStElapsed (s) | sIEEE1547.f32PrevStElapsedSec | 0 | 1 | -32768 | 32767 | sec
| PrevPCSState | g_ePrevPCSState | 0 | 0.125 | -4096 | 4096
0x1A8Essdd | AIDeltaIdMax (A) | g_f32AIDeltaIdMax | 0 | 0.1 | -3276.8 | 3276.7 | A
| AIDeltaIqMax (A) | g_f32AIDeltaIqMax | 0 | 0.1 | -3276.8 | 3276.7 | A
| AISatCntMax | g_u32AISatCounterMax | 0 | 1 | -32768 | 32767
| VoltVar VrefPU (p.u.) | sIEEE1547.sVoltVar.f32VrefPU | 0 | 0.001 | -32.768 | 32.767 | p.u.
0x1A8Fssdd | VdqFdbk D (V) | VdqOutFdbk.f32D | 0 | 1 | -32768 | 32767 | V
| VdqFdbk Q (V) | VdqOutFdbk.f32Q | 0 | 1 | -32768 | 32767 | V
| IdqFdbk D (A) | IdqFdbk.f32D | 0 | 0.1 | -3276.8 | 3276.7 | A
| IdqFdbk Q (A) | IdqFdbk.f32Q | 0 | 0.1 | -3276.8 | 3276.7 | A
0x1A90ssdd | FreqWatt DPpu (p.u.) | sIEEE1547.sFreqWatt.f32DPpu | 0 | 0.01 | -327.68 | 327.67 | p.u.
| FreqWatt fpreHz (Hz) | sIEEE1547.sFreqWatt.f32fpreHz | 0 | 0.01 | -327.68 | 327.67 | Hz
| FreqWatt PprePU (p.u.) | sIEEE1547.sFreqWatt.f32PprePU | 0 | 0.001 | -32.768 | 32.767 | p.u.
| VoltWatt DPpu (p.u.) | sIEEE1547.sVoltWatt.f32DPpu | 0 | 0.01 | -327.68 | 327.67 | p.u.
0x1A91ssdd | PavlGeneratePU (p.u.) | sIEEE1547Config.PQCmdToCPU2.f32PavlGeneratePU | 0 | 0.001 | -32.768 | 32.767 | p.u.
| PavlAbsorbPU (p.u.) | sIEEE1547Config.PQCmdToCPU2.f32PavlAbsorbPU | 0 | 0.001 | -32.768 | 32.767 | p.u.
| ThermalDerateFactor (p.u.) | g_f32ThermalDerateFactor | 0 | 0.001 | -32.768 | 32.767 | p.u.
| Modulation index | ModIndex | 0 | 0.001 | -32.768 | 32.767
0x1A92ssdd | Fault Short0 (raw uint16) | g_sFault.Short.Short0 | 0 | 1 | 0 | 65535
| Fault Short1 (raw uint16) | g_sFault.Short.Short1 | 0 | 1 | 0 | 65535
| Fault Short2 (raw uint16) | g_sFault.Short.Short2 | 0 | 1 | 0 | 65535
| Fault Short3 (raw uint16) | g_sFault.Short.Short3 | 0 | 1 | 0 | 65535
0x1A93ssdd | PCSState | g_ePCSState | 0 | 1 | -32768 | 32767
| DiscreteInputs S0 | g_sDiscreteInputs.Short.S0 | 0 | 1 | -32768 | 32767
| C2State (raw uint16) | g_sIPCDataIn.C2State | 0 | 1 | 0 | 65535
| (unused) | 0 | 0 | 1 | 0 | 0
0x1A94ssdd | PmaxPU (p.u.) | sIEEE1547.f32PmaxPU | 0 | 0.001 | -32.768 | 32.767 | p.u.
| PminPU (p.u.) | sIEEE1547.f32PminPU | 0 | 0.001 | -32.768 | 32.767 | p.u.
| QmaxPU (p.u.) | sIEEE1547.f32QmaxPU | 0 | 0.001 | -32.768 | 32.767 | p.u.
| QminPU (p.u.) | sIEEE1547.f32QminPU | 0 | 0.001 | -32.768 | 32.767 | p.u.
0x1A95ssdd | VdcTopMax (V) | VdcTop_max | 0 | 0.1 | -3276.8 | 3276.7 | V
| VdcBotMax (V) | VdcBottom_max | 0 | 0.1 | -3276.8 | 3276.7 | V
| IinvMaxA (A) | IinvMax.f32A | 0 | 0.1 | -3276.8 | 3276.7 | A
| IinvMaxB (A) | IinvMax.f32B | 0 | 0.1 | -3276.8 | 3276.7 | A
0x1A9Dssdd | IinvMaxC (A) | IinvMax.f32C | 0 | 0.1 | -3276.8 | 3276.7 | A
| VinvMaxA (V) | VinvMax.f32A | 0 | 0.1 | -3276.8 | 3276.7 | V
| VinvMaxB (V) | VinvMax.f32B | 0 | 0.1 | -3276.8 | 3276.7 | V
| VinvMaxC (V) | VinvMax.f32C | 0 | 0.1 | -3276.8 | 3276.7 | V
0x1A9Essdd | Pa (kW) | g_sCla1Task2Out.f32Pa | 0 | 0.1 | -3276.8 | 3276.7 | kW
| Pb (kW) | g_sCla1Task2Out.f32Pb | 0 | 0.1 | -3276.8 | 3276.7 | kW
| Pc (kW) | g_sCla1Task2Out.f32Pc | 0 | 0.1 | -3276.8 | 3276.7 | kW
| IbatMax (A) | IbatMax | 0 | 1 | -32768 | 32767 | A
0x1A9Fssdd | Qa (kVAr) | g_sCla1Task2Out.f32Qa | 0 | 0.1 | -3276.8 | 3276.7 | kVAr
| Qb (kVAr) | g_sCla1Task2Out.f32Qb | 0 | 0.1 | -3276.8 | 3276.7 | kVAr
| Qc (kVAr) | g_sCla1Task2Out.f32Qc | 0 | 0.1 | -3276.8 | 3276.7 | kVAr
| Pdc (kW) | g_sCla1Task1Out.f32Pdc | 0 | 0.1 | -3276.8 | 3276.7 | kW
0x1AA0ssdd | pfa | g_sCla1Task2Out.f32pfa | 0 | 0.001 | -32.768 | 32.767
| pfb | g_sCla1Task2Out.f32pfb | 0 | 0.001 | -32.768 | 32.767
| pfc | g_sCla1Task2Out.f32pfc | 0 | 0.001 | -32.768 | 32.767
| RecentRecordIdx*10 + SnapCount | GetMostRecentRecordIdx()*10 + g_u16LastSavedSnapshotCount | 0 | 1 | 0 | 43
0x1AA1ssdd | IinvOffsetMaxAbs (A) | IinvOffsetMaxAbs | 0 | 0.01 | -327.68 | 327.67 | A
| IgridOffsetMaxAbs (A) | IgridOffsetMaxAbs | 0 | 0.01 | -327.68 | 327.67 | A
| IdcOffsetSum (A) | IdcOffsetSum | 0 | 0.01 | -327.68 | 327.67 | A
| Rinsul (kOhm) | Rinsul | 0 | 1 | -32768 | 32767 | kOhm
Debug trace variable default, factor and range
Node | name | variable | default | factor | min | max | unit
0x1A96ssdd | iInvU | AdcData[Ch_iInvU] | 0 | 0.1 | -3276.8 | 3276.7 | A
| iInvV | AdcData[Ch_iInvV] | 0 | 0.1 | -3276.8 | 3276.7 | A
| iInvW | AdcData[Ch_iInvW] | 0 | 0.1 | -3276.8 | 3276.7 | A
| iNPmod | g_sVmidInfo.f32iNPmod | 0 | 0.1 | -3276.8 | 3276.7 | A
0x1A97ssdd | iGridU | AdcData[Ch_iGridU] | 0 | 0.1 | -3276.8 | 3276.7 | A
| iGridV | AdcData[Ch_iGridV] | 0 | 0.1 | -3276.8 | 3276.7 | A
| iGridW | AdcData[Ch_iGridW] | 0 | 0.1 | -3276.8 | 3276.7 | A
| iBat | AdcData[Ch_iBat] | 0 | 0.1 | -3276.8 | 3276.7 | A
0x1A98ssdd | vBusPos | AdcData[Ch_vBusPos] | 0 | 0.1 | -3276.8 | 3276.7 | V
| vBusNeg | AdcData[Ch_vBusNeg] | 0 | 0.1 | -3276.8 | 3276.7 | V
| VcmdDQ.D | VcmdDQ.f32D | 0 | 0.1 | -3276.8 | 3276.7 | V
| VcmdDQ.Q | VcmdDQ.f32Q | 0 | 0.1 | -3276.8 | 3276.7 | V
0x1A99ssdd | DabcOrig.A | DabcOrig.f32A | 0 | 0.001 | -32.768 | 32.767 | p.u.
| DabcOrig.B | DabcOrig.f32B | 0 | 0.001 | -32.768 | 32.767 | p.u.
| DabcOrig.C | DabcOrig.f32C | 0 | 0.001 | -32.768 | 32.767 | p.u.
| ThetaPLL | ThetaPLL.f32theta | 0 | 0.01 | -327.68 | 327.67 | rad
0x1A9Assdd | Icmd.D | Icmd.f32D | 0 | 0.1 | -3276.8 | 3276.7 | A
| Icmd.Q | Icmd.f32Q | 0 | 0.1 | -3276.8 | 3276.7 | A
| IacRegErr.D | g_sIacRegCrVlpiGain.f32ErD | 0 | 0.1 | -3276.8 | 3276.7 | A
| IacRegErr.Q | g_sIacRegCrVlpiGain.f32ErQ | 0 | 0.1 | -3276.8 | 3276.7 | A
0x1A9Bssdd | VgridLN.A | VgridLN.f32A | 0 | 0.1 | -3276.8 | 3276.7 | V
| VgridLN.B | VgridLN.f32B | 0 | 0.1 | -3276.8 | 3276.7 | V
| VgridLN.C | VgridLN.f32C | 0 | 0.1 | -3276.8 | 3276.7 | V
| VgridMagPLL | VgridMagPLL | 0 | 0.1 | -3276.8 | 3276.7 | V
Bode sweep variable default, factor and range
Node | name | variable | default | factor | min | max | unit
0x1A9Cssdd | magic | 0xB0DE (header marker) | 0 | 1 | 0 | 65535
| u16PointCount | g_sBodeData.u16PointCount | 0 | 1 | 0 | 65535
| log10(fMin) | g_sBodeCfg.f32FMin | 0 | 0.001 | -32.768 | 32.767 | log10(Hz)
| log10(fMax) | g_sBodeCfg.f32FMax | 0 | 0.001 | -32.768 | 32.767 | log10(Hz)
0x1A9Cssdd | log10(freq) | g_sBodeData.f32FLogArray | 0 | 0.001 | -32.768 | 32.767 | log10(Hz)
| gain_dB | g_sBodeData.f32GaArray | 0 | 0.1 | -3276.8 | 3276.7 | dB
| phase_deg | g_sBodeData.f32PhArray | 0 | 0.1 | -3276.8 | 3276.7 | deg
| pointIndex | s_u16BodeSentPt | 0 | 1 | 0 | 65535

## RX CAN-B
Node | comment | byte0 | byte1 | byte2 | byte3 | byte4 | byte5 | byte6 | byte7
0x1A86xxxx | ACU grid voltage response | Grid LN Alpha (hi) | Grid LN Alpha (lo) | Grid LN Beta (hi) | Grid LN Beta (lo) | PCS LN Alpha (hi) | PCS LN Alpha (lo) | PCS LN Beta (hi) | PCS LN Beta (lo)

## TX CAN-B
Node | Comment | byte0 | byte1 | byte2 | byte3 | byte4 | byte5 | byte6 | byte7
0x1810A9ss | Grid voltage request to ACU | 0 | 0 | 0 | 0 | 0 | 0 | 0 | 0